## Requirement
1. Distance: 30km for both route (G.652)
2. Fiber Loss: 0.25dB/Km, 5dB margin | Fiber Loss = 0.25dB/Km * 30Km + 5dB = 12.5 dB
3. Protection: (client side) ponder (line side) + OLP/DCP, M520SM
4. One 9800 M12 for east, one 9800 M12 for west, RACK separate for each M12 at AA
5. The ponder can be inserted in the 2xM12
6. Capacity: 2x100GE and 15X10GE
7. Line rate: 200G
8. 80 system, start with 40, upgrade to 80 smoothly without service affected
9. ROADM, if needed for CDC keep OD and FD at first design
10. Managed by existing NCE on JORDAN and SYRIA, separate manage
11. Client side module 5 km
12. 15% spare part
13. OPEX 5 years

## HLD
JORDAN | Optical Layer Design |  | SYRIA
AA |  |  | BB
work OSNR
WSMD9
WSMD9
DAPXF
DAPXF
TMD20
WSMD9
WSMD9
DAPXF
DAPXF
TMD20
TMD20
TMD20
D = 30 Km
D = 30 Km
D = 30 Km
Fiber Losses = 12.5 dB
Fiber Losses = 12.5 dB
Fiber Losses = 12.5 dB
G.652
G.652
G.652
DAP
DAP
DAP
DAP
106
106
106
106
106
106
106
106
108
108
108
108
108
108
108
108

## HLD-2
Electrical Layer Design
AA - Jordan |  | BB - Syria
AA - BB Link
M520SM
DCP
DCP
M520SM
1*100G
1*100G
8*10G
7*10G
AA - BB Link
M520SM
DCP
DCP
M520SM
M520SM
DCP
DCP
M520SM
M520SM
DCP
DCP
M520SM
DCP
DCP
M520SM
M520SM
1*100G
1*100G
1*100G
8*10G
7*10G

## LLD
|  | TM1 RM1 1511 | A
| R_IN |  | S
|  |  | T | [5 empty] | TX1,3‐12 2
| TC |  | 2 |  |  | DM01 PIN1 | SOUT1
(3/A07)
| T_MON | [7 empty] | TX1,3‐12 2
[6 empty] | DM01 PIN1 | SOUT1
R_MON
[6 empty] | AM01 POUT1 | SIN1 |  | RX1
RX3‐12
[6 empty] | AM01 POUT1 |  |  | RX1
[7 empty] | SIN1 |  | RX3‐12
OUT_2 IN
From AA_G3DAPX F(000)_LIN
(AA_BB_1 ) |  |  |  | DM5 VI_2
To AA_G3DAPX F(000)_LIN
(AA_BB_1 )
|  |  |  | AMS | VI_1 OUT
OUT_1
RC
T_VO
T_VI
T_OUT
|  | TM1 RM1 1511 | A
| R_IN |  | S
|  |  | T | [5 empty] | TX1,3‐12 2
| TC |  | 2 |  |  | DM01 PIN1 | SOUT1
(3/A07)
| T_MON | [7 empty] | TX1,3‐12 2
[6 empty] | DM01 PIN1 | SOUT1
R_MON
[6 empty] | AM01 POUT1 | SIN1 |  | RX1
RX3‐12
[6 empty] | AM01 POUT1 |  |  | RX1
[7 empty] | SIN1 |  | RX3‐12
OUT_2 IN
From AA_G3DAPX F(000)_LIN
(AA_BB_1 ) |  |  |  | DM5 VI_2
To AA_G3DAPX F(000)_LIN
(AA_BB_1 )
|  |  |  | AMS | VI_1 OUT
OUT_1
RC
T_VO
T_VI
T_OUT
TX1
RX1
|  |  |  | AM2 | VI_1 OUT
OUT_1
DM1
|  |  |  | AM2 | VI_1 OUT
OUT_1
O
P
M
8
(3/ B07)
TM12
TM2
G 3 D A P X F (3/ A01)( R_TN G3O ACE1 06(R) T_TN G3O ACE1 06(T) )
VO_2
O P M 8 (3/ B07)
M520SM06
191.300000THz+‐25GHz(3/A08)A08)M06 191.300000THz+‐25GHz(3/ A08)
N
1
2
3
5
TM12
TM2
IN_2
VO_2
IN_1
VO_1
MON_2
IN6
MON_1
IN5
10
3
2
3
10
3
10
2
2
7
3
2
3
2
3
2
7
7
O
P
M
8
(1/A05)
TM12
TM2
IN_2
VO_2
IN_1
VO_1
MON_2
IN8
MON_1
IN7
10
3
2
3
10
3
10
2
2
7
3
2
3
2
3
2
7
7
G 3 W S M D 9 0 1 (3/ A02)
G3WSMD901(3/B02)AA
G3WSMD901(3/B02)AA
G 3 W S M D 9 0 1 (3/ A02)
G 2 D A P (3/ A04)( 1_TN G3O ACE1 08(T) 2_TN G3O ACE1 08(R) )
G 3 T M D 2 0 0 1 (3/ A05)
G2DCP01(3/A09)
M520SM06
191.300000THz+‐25GHz(3/A08)A08)M06 191.300000THz+‐25GHz(3/ A08)
M520SM06
191.300000THz+‐25GHz(3/A08)A08)M06 191.300000THz+‐25GHz(3/ A08)
M520SM06
191.300000THz+‐25GHz(3/A08)A08)
G2DCP01(3/A09)
G2DCP01(3/A09)
G2DCP01(3/A09)
G2DCP01(3/A09)
G2DCP01(3/A09)
VO_1
IN_2
IN_1
O
P
M
8
(3/ B07)
TM12
TM2
G 3 D A P X F (3/ A01)( R_TN G3O ACE1 06(R) T_TN G3O ACE1 06(T) )
VO_2
O P M 8 (3/ B07)
M520SM06
191.300000THz+‐25GHz(3/A08)A08)M06 191.300000THz+‐25GHz(3/ A08)
G 3 W S M D 9 0 1 (3/ A02)
G3WSMD901(3/B02)AA
G3WSMD901(3/B02)AA
G 3 W S M D 9 0 1 (3/ A02)
G 2 D A P (3/ A04)( 1_TN G3O ACE1 08(T) 2_TN G3O ACE1 08(R) )
G 3 T M D 2 0 0 1 (3/ A05)
G2DCP01(3/A09)
M520SM06
191.300000THz+‐25GHz(3/A08)A08)M06 191.300000THz+‐25GHz(3/ A08)
M520SM06
191.300000THz+‐25GHz(3/A08)A08)M06 191.300000THz+‐25GHz(3/ A08)
M520SM06
191.300000THz+‐25GHz(3/A08)A08)
G2DCP01(3/A09)
G2DCP01(3/A09)
G2DCP01(3/A09)
G2DCP01(3/A09)
G2DCP01(3/A09)
VO_1
IN_2
IN_1

## Rack
1- Huawei OptiX OSN 9800 M12
Specifications
Optical Switching Capability | 1 to 20-degree ROADM
Wavelength Range | DWDM: 1524.50 nm to 1572.06 nm (super C-band)
Max. Rate Per Channel | 400 Gbit/s (OTUC4)
Service Type | SDH/SONET Ethernet SAN OTN Video
Line Rate | 10 Gbit/s 100 Gbit/s 200 Gbit/s 400 Gbit/s
Supported Pluggable Optical Modules | eSFP SFP+ TSFP+ CFP CFP2 QSFP28 SFP28 QSFP+
Max. Rate Per Channel | 800 Gbit/s (OTUC8)
Service board slots | 13 large (11 U) slots
Line Rate | 10 Gbit/s100 Gbit/s 200 Gbit/s 400 Gbit/s 800 Gbit/s
Supported Pluggable Optical Modules | eSFP SFP+ TSFP+ CFP CFP2 QSFP28 SFP28 QSFP+ QSFP-DD
Working environment
Nominal Working Voltage | -48 V/-60 V DC
Temperature | Long-term operation: 0°C (32 °F) to 45°C (113 °F)
Short-term operation: -5°C (23 °F) to 55°C (131 °F)
Humidity | Long-term operation: 5% to 85%
Short-term operation: 5% to 90%
Mechanical Specifications
Dimensions(mm) | 347.2 (H) × 442 (W) × 295 (D)
Cabinet | ETSI 300/600 cabinets, such as A63B, 19-Inch Cabinet
Weight(kg) | 12.2
Datasheet Link | https://carrier.huawei.com/~/media/cnbgv2/download/products/networks/optix-osn-9800-m-en.pdf
2- ETSI 600 mm cabinet
Parameter | Specification
Standard | ETSI EN 300 119-2
External Width | 600 mm
Internal Mounting Width | ~535 mm
Mounting Rail Spacing | 515 mm (center-to-center)
Cabinet Height | 2200 mm (typical)
Rack Units (U) | ~47U (for 2200 mm height)
Depth Options | 300 mm / 600 mm
Mounting Pitch | 25 mm
Load Capacity | Static: 15 kN/m²
Dynamic: ~800 N
Cooling Support | Front-to-back / top fan tray
Material | Steel (galvanized or powder-coated)
Cable Entry | Top & bottom cable entry openings
Door Options | Front/rear hinged (vented or glass)
Side Panels | Removable or fixed
Grounding | Integrated ground bar and earthing points
Mounting Compatibility | Huawei OSN 9800 M12, BBU5900, etc.
Datasheet Link | https://www.etsi.org/deliver/etsi_en/300100_300199/30011902/02.02.02_60/en_30011902v020202p.pdf

## Cards
Areas & Slot Functions
1- PIU (Power Interface Units) Card
Parameter | Specification
Location | Left and right vertical edges of the OSN 9800 M12 chassis
Model Type | TN51PIU 03020JRQ
Function | Receives DC power and distributes it to internal boards and fans
Power Supply Type | –48 V DC or –60 V DC (typical telecom standard)
Power Redundancy | 1+1 redundancy (Two independent power inputs, one active and one standby)
Maximum Input Voltage | –38.4 V to –72 V DC (operating range)
Nominal Input Voltage | –48 V DC or –60 V DC
Connector Type | Terminal blocks or pluggable DC connectors (depends on PIU version)
Monitoring Functions | Voltage, current, over-temperature, door alarm, fan alarm via EFI module
Cooling Integration | Powers and manages fan modules installed in the upper center area
Control Board Support | Some AUX/PIU combinations also support RJ45 or RS485 ports for subrack management
Operating Temperature | –5 °C to +45 °C
Relative Humidity | 5% to 95% (non-condensing)
Datasheet Link | https://carrier.huawei.com/~/media/cnbgv2/download/products/networks/optix-osn-9800-m-en.pdf
2- AUX Card ( Auxiliary Card)
Parameter | Specification
Board Name | AUX (Auxiliary Interface Unit)
Model Type | TMF2AUX
Supported Equipment | Huawei OptiX OSN 9800 M12, M24, M05, and compatible with U series
Function | Provides auxiliary functions: management access, alarms, grounding, subrack synchronization
Slot Location | Side area of the chassis (typically left or right vertical edge in PIU/AUX bay)
Management Interfaces | - 1 × RJ-45 Ethernet port (for Local Craft Terminal or NMS)
- 1 × RS-232 Console port (for CLI access)
Alarm Interface | 1 × dry contact port (2-pin or 4-pin terminal block)
Grounding Point | 1 × GND terminal for chassis grounding
Datasheet Link | https://www.thunder-link.com/tmf2aux.html
3- WSMD9 Card
Parameter | Specification
Board Name | WSMD9 ll TNG2WSMD9
Board Type | Wavelength Selective Switch (WSS) board
Function | Dynamic add/drop of multiple DWDM wavelengths across multiple directions (9-degree ROADM)
Degree Count | Up to 9 degrees (9 directions)
Supported Channel Count | Up to 96 channels (flex-grid or 50/100 GHz fixed grid)
Wavelength Range | C-band (1528.77–1563.86 nm) or Super C-band
Optical Connectors | LC/UPC
Input/Output Ports | Up to 18 optical ports (9 Degree Ports, Add/Drop Common, and Monitoring ports)
Compatibility | OSN 9800 M24, M12, M05, U16, U32 subracks
Datasheet Link | https://www.thunder-link.com/tng2wsmd9.html
4- OPM8 (Optical Performance Monitor – 8 channels)
Parameter | Specification
Model Type | TNG2OPM8
Function | Real-time monitoring of optical power and wavelength on 8 DWDM channels
Monitoring Channels | 8 DWDM channels simultaneously
Wavelength Range | C-band: 1528.77–1563.86 nm (191.3 THz to 196.1 THz), ITU-T G.694.1 compliant
Grid Support | 100 GHz / 50 GHz / flex-grid
Input Optical Power Range | –40 dBm to +5 dBm
Connector Type | LC/UPC or SC/UPC (depends on model; usually LC/UPC)
Port Type | Monitoring input (from splitter-tapped signal) only
Measurement Interval | Configurable; typically every few seconds (software-controlled)
Installation Slot | Service board area in OSN 9800 M12/M24/M05
Compatibility | Works with DWDM boards like TMD20, WSMD9, M520SM
Required Accessories | Passive optical splitters (e.g., 1:99 or 2:98 taps) | WHY? --> to tap the fiber so the OPM8 can monitor traffic without affecting it.
Datasheet Link | https://www.thunder-link.com/tng2opmb.html
5- DCP (Dual Channel Protection) Card
Parameter | Specification
Model Type | TNG2DCP01
Function | Optical protection switching for DWDM signals (e.g., OLP 1+1, optical channel protection)
Protection Types | 1+1 Optical Line Protection (OLP)
Supported Channels | 2 (Working and Protection)
Supported Services | Transparent to all optical services (OTN, SDH, Ethernet, etc.)
Wavelength Range | C-band DWDM: 1528.77 nm – 1563.86 nm
Connector Type | LC/UPC
Datasheet Link | https://www.thunder-link.com/tng2dcp01.html
6- DAP (Dual-channel Amplifier Pluggable) Card
Parameter | Specification
Model Type | TNG2DAP
Function | Amplify optical DWDM signals in the optical layer using pluggable modules
Wavelength Range | 1524.3 nm – 1572.5 nm (Super C-band)
Supported OA Modules | 96‑λ and 120‑λ DWDM modules; single λ (e.g., 1550 nm)
Amplification Controls | Gain/power locking, APC, transient-state control
Monitoring | In-service optical performance, alarms, ASON
Use Case | DWDM signal boosting in optical layer of M12 subracks
Datasheet Link | https://www.thunder-link.com/tng2dap.html | NOTE:
DAPXF is a type of the DAP board family used in Huawei OptiX OSN 9800 series, including the M12 platform
7- DAPXF (Dual‑channel Amplifier Pluggable with XFIU/OSC)
Parameter | Specification
Module type | TNG2DAPXF
Function | Dual-channel Super C-band amplification using pluggable modules, MUX/DeMUX of in-service supervisory
channel, and Optical-layer interface (XFIU)to cross-connects or ROADMs for hybrid network integration.
Band | Super C-band (1524.5–1572.06 nm)
Ports | 2 pluggable amplifier module slots
Embedded Features | XFIU (optical interface), OSC Mux/Demux
Supported topology | OLA, ROADM, multi-degree cross-connect
Datasheet Link | https://www.thunder-link.com/tng2dapxf.html
8- M520SM Card
Parameter | Specification
Card Type | programmable wavelength conversion module
Model Type | TNG1M520SM
Function | Service Multiplexing: Combines up to 20 x 10GE or 2 x 100GE client services into a single 200G or 100G
Client-side Services | Up to 20 x 10GE or 2 x 100GE
Output Signal | 1 x 200G or 1 x 100G optical signal
Wavelength Range | Super C-band (1524–1573 nm)
FEC (Forward Error Correction) Support | SDFEC2, SDFEC, SDFEC-M
Modulation Formats | QPSK, 16QAM, higher-order QAM
Supported OTUs | OTU4, OTUC2
Datasheet Link | https://www.telecomate.com/tng1m520sm.html?srsltid=AfmBOooQcLP5vDyH_1MtBCQfINue6tSsYdqkpqvo3fA3PmBpgoq9mB-d
9- FAN Card
Parameter | Specification
Function | Provides cooling and ventilation to prevent overheating
Model Type | TN18FAN
Redundancy | Supports redundant FAN cards for high reliability
Monitoring | Includes temperature and airflow sensors for real-time monitoring
Form Factor | Pluggable module designed for M12 chassis slots
Slot Location | Installed in designated FAN card slots with proper airflow direction
Hot-Swappable | Can be replaced without powering down the system
Maintenance | Requires regular cleaning to avoid dust buildup
Purpose | Ensures optimal system temperature for stable operation
Datasheet Link | https://actfornet.com/quote/site/product/datasource/usa/id/749.html
10- AST2 (Advanced Switching Technique (v2)) card
Parameter | Specification
Card Name | AST2
Card Type | Service Processing Card (typically OTN switching / cross-connect card)
Application | OTN electrical-layer cross-connect and grooming
Platform Compatibility | Huawei OptiX OSN 9800 M12 / M24 / U32 / U64 / U88
Function | Electrical-layer grooming for ODUk services, scheduling, bandwidth management
Switching Capacity | ~1.6 Tbit/s (varies by version and platform)
Cross-Connect Granularity | ODU0/ODU1/ODU2/ODU2e/ODUflex
Supports Services | OTN, Ethernet, SDH, FC (via client cards)
Reliability | Supports 1+1 card-level protection (in dual configuration)
Management | Controlled via U2000/NCE or CLI
Cooling & Power | Passive backplane cooling, low-power FPGA/ASIC design
Datasheet Link | https://actfornet.com/quote/site/product/datasource/usa/id/749.html
11- SCC (System Control and Communication) Card
Parameter | Specification
Card Name | SCC (System Control and Communication card)
Function | Central control, management, communication, and monitoring
Platform Compatibility | OSN 9800 M12 / M24 / U32 / U64 / U88
Functions | Handles alarms and log data & Controls message exchange between all boards
Card Redundancy | Supports 1+1 hot standby with automatic switchover
Datasheet Link | https://www.telecomate.com/tnf1scc/

## TMD20
G3TMD20
Parameter | Specification
Board Name | G3TMD20 ll TMD20 ll 20CH Mux/Demux board
Board Type | Optical Mux/Demux
Supported Wavelengths | ITU-T Grid (C-Band); 100 GHz spacing (per ITU-T G.694.1)
Number of Channels | 20 DWDM channels
Optical Connector Type | LC/UPC or SC/PC (varies with build)
Directionality | Bidirectional or unidirectional depending on usage
Dimensions | Standard Huawei 1-slot board (for OSN 9800 M chassis)
Operating Temperature | –5 °C to +45 °C
Storage Temperature | –40 °C to +70 °C
Relative Humidity | 5% to 95% RH (non-condensing)
Typical Use Case | Acts as a fixed multiplexer/demultiplexer in metro or long-haul DWDM networks | enabling add/drop of up to 20 DWDM channels in colorless (tunable) configuration
Compatible Equipment | OSN 9800 M24, M12, M05, U Series
Mounting Position | Installed in a service slot in OSN 9800 subrack
Client Services | Ethernet: GE, 10GE,SDH, and Fibre Channel
Switching Capability | Works with cross-connect cards (like AST2) for grooming and scheduling
Alarm & LED Indicators | Per-port status, alarm, and activity indicators
Cross-Compatibility | Can be used with WSMD9 or WSS ROADM boards for flexible routing
Datasheet Link | https://www.thunder-link.com/g3tmd20.html
Main Functions of TMD20:
Category | Function
Client Access | Receives GE/10GE/STM signals from customer devices
Signal Mapping | Maps client services into ODUk containers for transport
Service Grooming | Connects to AST2 for traffic switching and optimization
Adaptation | Encapsulates Ethernet/SDH/FC into G.709-compliant OTN frames

## SFPs
1- SFP-10G-ZR (02310SNN)
Parameter | Specification
Module name | SFP-10G-ZR
Part Number | 02310SNN
Form factor | SFP+
Application standard | 10GBASE-ZR
Connector type | LC
Optical fiber type | SMF
Working case temperature [°C(°F)] | 0°C to 70°C (32°F to 158°F)
Digital diagnostic monitoring (DDM) | Supported
Transmission rate [bit/s] | 10 Gbit/s
Target transmission distance [km] | Single-mode fiber: 80 km
Center wavelength [nm] | 1550 nm
Maximum Tx optical power [dBm] | 4.0 dBm
Minimum Tx optical power [dBm] | 0 dBm
Minimum extinction ratio [dB] | 9 dB
Datasheet Link | https://support.huawei.com/enterprise/es/doc/EDOC1000013597/31fc0a16/sfp-10g-zr
2- Huawei QSFP28-100G-ER4 (02313HLU)
Parameter | Specification
Module name | QSFP-100G-ER4
Part Number | 02313HLU
Model | QSFP-100G-ER4
Form factor | QSFP28
Application standard | 100GBASE-ER4
Connector type | LC
Optical fiber type | SMF
Working case temperature [°C(°F)] | 0°C to 70°C (32°F to 158°F)
Digital diagnostic monitoring (DDM) | Supported
Transmission rate [bit/s] | 100 Gbit/s
Target transmission distance [km] | Single-mode fiber (G.652): 40 km
Center wavelength [nm] | 1295 nm,1300 nm,1304 nm,1309 nm
Maximum Tx optical power [dBm] | 2.9 dBm
Minimum Tx optical power [dBm] | -2.9 dBm
Datasheet Link | https://support.huawei.com/enterprise/en/doc/EDOC1000013597/8b694207/qsfp-100g-er4-02313hlu

## Cables
Single Mode Fiber G.652.D
Parameter | Specification
Fiber Type | Single Mode Fiber (G.652.D)
Core Material | Germanium-doped silica
Cladding Material | Silica, step index, matched-clad
Coating | Dual-layer UV-cured acrylate
Cladding Diameter | 125.0 ± 0.7 µm
Coating Diameter | 242 ± 5 µm (uncolored), 250 ± 10 µm (colored)
Mode Field Diameter | 9.2 ± 0.4 µm @ 1310 nm
10.4 ± 0.5 µm @ 1550 nm
Attenuation (Loose Tube Cable) | 0.32 / 0.36 dB/km @ 1310 nm
0.19 / 0.24 dB/km @ 1550 nm
0.22 / 0.26 dB/km @ 1625 nm
Attenuation (Tight Buffered Cable) | 0.35 / 0.40 dB/km @ 1310 nm
0.25 / 0.40 dB/km @ 1550 nm
Zero Dispersion Wavelength | 1302 – 1322 nm
Chromatic Dispersion | ≤ 3.5 ps/(nm·km) @ 1285–1330 nm
≤ 18.0 ps/(nm·km) @ 1550 nm
≤ 22.0 ps/(nm·km) @ 1625 nm
Macrobending Loss (100 turns, 50 mm mandrel) | ≤ 0.05 dB @ 1310/1550/1625 nm
Proof Test Level | ≥ 100 kpsi (1.0% strain)
Coating Strip Force | 1.3 – 8.9 N
Dynamic Fatigue Resistance Parameter | ≥ 20
Datasheet Link | https://www.fs.com/au/blog/is-g652-single-mode-fiber-your-right-choice-1358.html

## BOQ
| Model | Description | Total Qty | Subnet
Nb. |  |  |  | AA | BB
|  |  |  | Qty | Qty
1 | ETSI 600 mm cabinet | Standard telecom cabinet, 600mm wide | 2 | 1 | 1
2 | Huawei OptiX OSN 9800 M12 SubRack | Compact, high-capacity metro optical transport | 4 | 2 | 2
3 | PIU Card | Power Interface Units | 8 | 4 | 4
4 | AUX Card | Auxiliary Card | 8 | 4 | 4
5 | WSMD9 Card | Wavelength Selective Multiplexing/Demultiplexing card | 4 | 2 | 2
6 | OPM8 | Optical Performance Monitor – 8 channels | 2 | 1 | 1
7 | DCP | Dual Channel Protection Card | 4 | 2 | 2
8 | DAP | Dual-channel Amplifier Pluggable Card | 4 | 2 | 2
9 | DAPXF | Dual‑channel Amplifier Pluggable with XFIU/OSC | 4 | 2 | 2
10 | M520SM Card | programmable wavelength conversion module | 4 | 2 | 2
11 | FAN Card | FAN Card | 4 | 2 | 2
12 | AST2 | Advanced Switching Technique (v2) | 2 | 1 | 1
13 | SCC | System Control and Communication Card | 4 | 2 | 2
14 | G3TMD20 | Optical Mux/Demux | 4 | 2 | 2
15 | QSFP28 | Huawei QSFP28-100G-ER4 (02313HLU) | 4 | 2 | 2
16 | SFP-10G | SFP-10G-ZR (02310SNN) | 30 | 15 | 15
17 | Single Mode Fiber G.652.D | Single Mode Fiber G.652.D - 30 Km | 30 Km